## Cover
Document | Bill of Materials
Project | AnthC
Version | 1.0
Date | 2021-10-20

## AnthC
Reference | Quantity | Value | Description | Dielectric | MPN | Manufacturer | Manufacturer Nr. | Tolerance | Voltage | Power
BT1 | 1 | COIN BATTERY |  |  | BAT-TH_KEYSTONE-1025-7 | Keystone
BT2 | 1 | Battery |  |  | B2B-XH-A(LF)(SN) | JST Sales America
C10 | 1 | 22nF | 0.022ÂµF Â±10% 50V Ceramic Capacitor X7R 0603 (1608 Metric) | X7R | CL10B223KB8WPNC | Samsung Electro-Mechanics | CL10B223KB8WPNC | 10% | 50V
C11 | 1 | 47pF | Multilayer Ceramic Capacitors MLCC - SMD/SMT WCAP-CSGP 47pF 0603 5% 50V MLCC | C0G | 885012006055 | Wurth Elektronik | 885012006055 | 10% | 50V
C12 | 1 | 4.7nF |  |  | 0402B472K500NT | Guangdong Fenghua Advanced Tech
C16 C17 C20 | 3 | 1uF | 1ÂµF Â±10% 25V Ceramic Capacitor X7R 0603 (1608 Metric) | X7R | CL10B105KA8NNNC | Samsung Electro-Mechanics | CL10B105KA8NNNC | 10% | 25V
C18 C21 C24 C30 C41 | 5 | 10uF | Multilayer Ceramic Capacitors MLCC - SMD/SMT 10uF+/-10% 50V X7R 3216 | X7R | CL31B106KBHNNNE | Samsung Electro-Mechanics | CL31B106KBHNNNE | 10% | 50V
C2 | 1 | 10uF_50V | Multilayer Ceramic Capacitors MLCC - SMD/SMT 10uF+/-10% 50V X7R 3216 | X7R | CL31B106KBHNNNE | Samsung Electro-Mechanics | CL31B106KBHNNNE | 10% | 50V
C1 C5 C6 C9 C13 C14 C15 C19 C22 C23 C25 C26 C27 C28 C31 C32 C33 C34 C35 C36 C37 C38 | 22 | 100nF | 0.1ÂµF Â±10% 50V Ceramic Capacitor X7R 0603 (1608 Metric) | X7R | CL10B104KB8NNNC | Samsung Electro-Mechanics | CL10B104KB8NNNC | 10% | 50V
C39 C40 | 2 | 12pF | Multilayer Ceramic Capacitors MLCC - SMD/SMT 0201 25VDC 12pF 5% C0G 0.3mm | C0G | C0603C0G1E120J030BA | TDK | C0603C0G1E120J030BA | 5% | 25VDC
C3 C4 C7 C8 | 4 | 47uF | Multilayer Ceramic Capacitors MLCC - SMD/SMT 47uF+/-20% 10V X5R 1206 | X5R | CL31A476MPHNNNE | Samsung Electro-Mechanics | CL31A476MPHNNNE | 20% | 10V
D1 D7 D9 D13 D14 D18 D19 D20 | 8 | B5819W |  |  | B5819W | Changjiang Electronics Tech (CJ)
D12 | 1 | WS2812B |  |  | WS2812B-B | Worldsemi
D2 D15 D17 D21 D22 | 5 | PESD3V3L4UW | Low capacitance unidirectional quadruple ElectroStatic Discharge (ESD) protection diode |  | PESD3V3L4UW,115 | Nexperia
D3 D4 | 2 | LED RED |  |  | KT-0603R | Hubei KENTO Elec
D5 | 1 | SRV05-4-P-T7 | TVS DIODE 5.5V 6TSOP |  | SRV05-4-P-T7 | ProTek Devices
D6 D10 D11 D16 | 4 | BAT54S |  |  | BAT54S,215 | Nexperia
D8 | 1 | SS34 |  |  | SS34 | SINO-IC
J1 | 1 | USB_C_Receptacle_USB2.0 |  |  | 632723100011 | Wurth Elektronik
J13 | 1 | 1x04 |  |  | 691312510004 | Wurth Elektronik
J2 | 1 | 1x02 |  |  | 691312510002 | Wurth Elektronik
J3 | 1 | CONN |  |  | C124383 | Ckmtw(Shenzhen Cankemeng)
J5 | 1 | 01x03 |  |  | 691312510003 | Wurth Elektronik
L1 | 1 | 10Î¼H |  |  | 74404043100A | Wurth Elektronik
L2 | 1 | 4.7Î¼H |  |  | 74404041047 | Wurth Elektronik
Q3 Q4 | 2 | S8050 | TRANS NPN 25V 1.5A SOT23 |  | S8050 | Changjiang Electronics Tech
Q1 Q2 Q5 Q7 | 4 | 2N7002 | MOSFET N-CH 60V 115MA SOT-23 |  | 2N7002 | Changjiang Electronics Tech (CJ)
Q6 | 1 | MMBT3904 |  |  | MMBT3904 | Changjiang Electronics Tech (CJ)
R1 | 1 | 43K | 43 kOhms Â±1% 0.1W, 1/10W Chip Resistor 0603 (1608 Metric) Moisture Resistant Thick Film |  | RC0603FR-0743KL | Yageo | RC0603FR-0743KL | 1% |  | 100mW
R9 R10 R13 R14 R15 R16 R17 R22 R23 R35 R42 R81 | 12 | 10K | 10 kOhms Â±1% 0.1W, 1/10W Chip Resistor 0603 (1608 Metric) Moisture Resistant Thick Film |  | RC0603FR-0710KL | Yageo | RC0603FR-0710KL | 1% |  | 100mW
R19 R33 | 2 | 10KÎ© |  |  | 0402WGF1002TCE | Uniroyal Elec
R2 | 1 | 49.9 | 33 kOhms Â±1% 0.1W, 1/10W Chip Resistor 0603 (1608 Metric) Moisture Resistant Thick Film |  | TNPW020149R9BEED | Vishay | TNPW020149R9BEED | 1% |  | 75mW
R24 R27 R29 R32 | 4 | 20K | Thick Film Resistors - SMD 1/10W 20K OHM 5% |  | RK73B1JTTDD203J | KOA Speer | RK73B1JTTDD203J | 1% |  | 100mW
R3 R4 | 2 | 470 |  |  | RC0603FR-07470RL | Yageo | RC0603FR-07470RL | 1% |  | 100mW
R11 R18 R21 R30 R41 | 5 | 10KÎ© | 10 kOhms Â±1% 0.1W, 1/10W Chip Resistor 0603 (1608 Metric) Moisture Resistant Thick Film |  | RC0603FR-0710KL | Yageo | RC0603FR-0710KL | 1% |  | 100mW
R36 | 1 | 150KÎ© | Thick Film Resistors - SMD 1/10Watt 150Kohms 1% Commercial Use 0603 |  | CRCW0603150KFKEBC | Yageo | CRCW0603150KFKEBC | 1% |  | 100mW
R37 | 1 | 47KÎ© | Thick Film Resistors - SMD 0603 47Kohm 1% Anti-Sulfur AEC-Q200 |  | SFR03EZPF4702 | Bourns | SFR03EZPF4702 | 1% |  | 100mW
R38 | 1 | 51KÎ© | Thick Film Resistors - SMD 51 kOhms 100mW 0603 1% |  | RC0603FR-0751KL | YAGEO | RC0603FR-0751KL | 1% |  | 100mW
R40 R44 R45 R46 R49 R50 R51 R52 R82 | 9 | 2KÎ© | Thick Film Resistors - SMD 2K OHM 1% |  | CR0603-FX-2001ELF | Bourns | CR0603-FX-2001ELF | 1% |  | 100mW
R43 | 1 | 4K7 | 1 kOhms Â±1% 0.1W, 1/10W Chip Resistor 0603 (1608 Metric) Moisture Resistant Thick Film |  | CRGH0603F4K7 | TE CONNECTIVITY | CRGH0603F4K7 | 1% |  | 100mW
R20 R25 R26 R28 R31 R34 R47 R48 R53 R54 R55 R56 R57 R58 R59 R60 R61 R62 R66 R67 R68 R69 R70 R71 R72 R73 R74 R75 R76 R77 R78 R79 R80 | 33 | 100 | 100 Ohms Â±1% 0.1W, 1/10W Chip Resistor 0603 (1608 Metric) Moisture Resistant Thick Film |  | RC0603FR-07100RL | Yageo | RC0603FR-07100RL | 1% |  | 100mW
R5 | 1 | 120 | Thick Film Resistors - SMD 1/10Watt 470ohms 5% Commercial Use |  | CR0603-FX-1200ELF | Bourns | CR0603-FX-1200ELF | 5% |  | 100mW
R6 R12 R64 R65 R83 | 5 | 0 | 0 Ohms Jumper 0.1W, 1/10W Chip Resistor 0603 (1608 Metric) Automotive AEC-Q200, Moisture Resistant Thick Film |  | AC0603JR-070RL | Yageo |  | - |  | 100mW
R63 | 1 | Resistor_0603_10K | 10 kOhms Â±1% 0.1W, 1/10W Chip Resistor 0603 (1608 Metric) Moisture Resistant Thick Film |  | RC0603FR-0710KL | Yageo | RC0603FR-0710KL | 1% |  | 100mW
R7 R39 | 2 | 100KÎ© | 100 kOhms Â±1% 0.1W, 1/10W Chip Resistor 0603 (1608 Metric) Moisture Resistant Thick Film |  | RC0603FR-07100KL | Yageo | RC0603FR-07100KL | 1% |  | 100mW
R8 | 1 | 8.2KÎ© | Thick Film Resistors - SMD 0603 47Kohm 1% Anti-Sulfur AEC-Q200 |  | ERJ-3EKF8201V | Panasonic | ERJ-3EKF8201V | 1% |  | 100mW
SW1 | 1 | SW_DIP_x04 |  |  | 418117270904 | Wurth Elektronik
U1 | 1 | TPS54331DR |  |  | TPS54331DR | Texas Instruments
U10 | 1 | ADS1120IRVAR |  |  | ADS1120IRVAR | Texas Instruments
U11 | 1 | M41T00SM6F |  |  | M41T00SM6F | STMicroelectronics
U12 | 1 | MT3540 |  |  | MT3540 | XI'AN Aerosemi Tech
U13 | 1 | REF5025ID |  |  | REF5025ID | Texas Instruments
U2 | 1 | MCP73811T-420I-OT |  |  | MCP73812T-420I/OT | Microchip Tech
U3 | 1 | TPS78533 |  |  | TPS78533QWDRBRQ1 | Texas Instruments
U4 | 1 | SP3485EN-L/TR |  |  | SP3485EN-L/TR | Exar
U5 | 1 | CP2102-GMR_NRND | IC USB-TO-UART BRIDGE 28VQFN |  | CP2102-GMR | Silicon Labs
U6 | 1 | ESP32-S2-SOLO |  |  | ESP32-S2-SOLO | Espressif
U7 | 1 | HDC2080 |  |  | HDC2080DMBT | Texas Instruments
U8 | 1 | ULN2003 |  |  | ULN2003ADR | Texas Instruments
U9 | 1 | LM324DT |  |  | LM324DT | STMicroelectronics
Y2 | 1 | 32.768KHz |  |  | Q13FC1350000400 | Seiko Epson