## AnthC - BOM
Part Reference | Quantity | Value | Variant 1 | Description | Mfr. Part Number | Manufacturer | Manufacturer Nr. | Supplier | Supplier Nr. | Tolerance | Supplier Part Number
BT1 | 1 | COIN BATTERY | Mounted |  | BAT-TH_KEYSTONE-1025-7 | Keystone
BT2 | 1 | Battery | Mounted |  | B2B-XH-A(LF)(SN) | JST Sales America
C9 C10 C12 C22 | 4 | 47uF | Mounted | Multilayer Ceramic Capacitors MLCC - SMD/SMT 47uF+/-10% 10V X7R 1206 | GRT31CR61A476KE13L | Murata Electronics |  | Mouser | 81-GRT31CR61A476KE3L | 10%
C4 C6 C8 C11 C13 C14 C15 C20 C23 C24 C29 C31 C32 C33 C34 C35 C36 C37 C38 C42 | 20 | 100nF | Mounted | 0.1µF ±10% 50V Ceramic Capacitor X7R 0603 (1608 Metric) | CL10B104KB8NNNC | Samsung Electro-Mechanics | CL10B104KB8NNNC | Digikey | 1276-1000-1-ND | 10%
C17 C19 C39 C40 | 4 | 1uF | Mounted | 1µF ±10% 25V Ceramic Capacitor X7R 0603 (1608 Metric) | CL10B105KA8NNNC | Samsung Electro-Mechanics | CL10B105KA8NNNC | Digikey | 1276-1184-1-ND | 10%
C1 C2 C16 C18 C21 C30 C41 C43 | 8 | 10uF | Mounted | Multilayer Ceramic Capacitors MLCC - SMD/SMT 10uF+/-20% 50V X5R 1206 | GRT31CR61H106ME01L | Murata Electronics |  | Mouser | 81-GRT31CR61H106ME1L | 20%
C25 C26 C27 C28 | 4 | 10nF | Mounted | 10000pF ±10% 50V Ceramic Capacitor X7R 0603 (1608 Metric) | CL10B103KB8NNNC | Samsung Electro-Mechanics |  | Digikey | 1276-1009-1-ND | 10%
C3 | 1 | 22nF | Mounted | 0.022µF ±10% 50V Ceramic Capacitor X7R 0603 (1608 Metric) | CL10B223KB8WPNC | Samsung Electro-Mechanics | CL10B223KB8WPNC | Digikey | 1276-6534-1-ND | 10%
C44 | 1 | 1nF | Mounted | 1000pF ±10% 50V Ceramic Capacitor X7R 0603 (1608 Metric) | CL10B102KB8NNNC | Samsung Electro-Mechanics |  | Digikey | 1276-1018-2-ND | 10%
C5 | 1 | 47pF | Mounted | Multilayer Ceramic Capacitors MLCC - SMD/SMT WCAP-CSGP 47pF 0603 5% 50V MLCC | 885012006055 | Wurth Elektronik | 885012006055 | Mouser | 710-885012006055 | 10%
C7 | 1 | 4.7nF | Mounted |  | 0402B472K500NT | Guangdong Fenghua Advanced Tech
D12 | 1 | WS2812B | Mounted |  |  | Adafruit |  | Mouser |  |  | 485-4684
D13 | 1 | SMBJ30CA | Mounted | Suppresseurs ESD / diodes TVS 600W 30V 5% Bi-Directional | SMBJ30CA | Littelfuse |  | Mouser |  |  | 576-SMBJ30CA
D2 D15 D17 D21 D22 D25 D26 D27 D28 D29 D32 D33 | 12 | PESD3V3L2BT | Mounted | Low capacitance unidirectional double ElectroStatic Discharge (ESD) protection diode | PESD3V3L2BT,215 | Nexperia |  | Mouser |  |  | 771-PESD3V3L2BT-T/R
D5 D19 | 2 | SP3205-01ETG | Mounted | TVS ESD 0.3pF Unidirectional +/-30KV | SP3205-01ETG | Littelfuse |  | Mouser |  |  | 576-SP3205-01ETG
D3 D18 D20 | 3 | B5819W | Mounted |  | B5819W | Changjiang Electronics Tech (CJ)
D4 D23 D34 | 3 | 150060RS55040 | Mounted | Red 624nm LED Indication - Discrete 2V 0603 (1608 Metric) | 150060RS55040 | Wurth Elektronik | 150060RS55040 | Digikey | 732-12015-1-ND
D30 | 1 | TVS_2-Channel-7V | Mounted | ESD Suppressors / TVS Diodes SOT-23 7V400W Low Capacitance | CDSOT23-SM712 | Bourns |  | Mouser | 652-CDSOT23-SM712
D6 D10 D11 D16 | 4 | BAT54S | Mounted |  | BAT54S,235 | Nexperia |  | Mouser |  |  | 771-BAT54S235
D7 | 1 | B220AF-13 | Mounted | Diode Schottky 20V 2A Surface Mount SMAF | B220AF-13 | Diodes Incorporated |  | Mouser | 621-B220AF-13
D1 D8 D9 D14 D24 D31 | 6 | Zener_6V | Mounted |  | MMSZ5233B-E3-08 | Vishay |  | Mouser |  |  | 78-MMSZ5233B-E3-08
FL1 | 1 | ACM7060-701-2PL-TL01 | Mounted | Common Mode Chokes / Filters 700ohms 100MHz 50volts | ACM7060-701-2PL-TL01 | TDK |  | Mouser | 810-ACM70607012PLTL1
J1 | 1 | USB4105-GF-A | Mounted | USB-C (USB TYPE-C) USB 2.0 Receptacle Connector 24 (16+8 Dummy) Position Surface Mount, Right Angle; Through Hole | USB4105-GF-A | GCT |  | Farnell |  |  | 3588205
J2 | 1 | 1x02 | Mounted |  | 691312510002 | Wurth Elektronik |  | Mouser |  |  | 710-691312510002
J3 | 1 | Conn_02x20_Odd_Even | Mounted |  | 10129381-940002BLF | Amphenol ICC |  | Mouser |  |  | 649-1012938194002BLF
J4 J5 | 2 | 01x03 | Mounted |  | 691312510003 | Wurth Elektronik |  | Mouser |  |  | 710-691312510003
L1 | 1 | 10μH-5A | Mounted |  | 74439346100 | Wurth Elektronik |  | Mouser |  |  | 710-74439346100
L2 | 1 | 1.8μH-5.8A | Mounted |  | 74404064018 | Wurth Elektronik |  | Mouser |  |  | 710-74404064018
Q1 Q2 Q5 Q7 | 4 | 2N7002T | Mounted | MOSFET N-CH 60V 115MA SOT-23 | 2N7002T-7-F | ON Semiconductor |  | Mouser |  |  | 512-2N7002T
Q3 Q4 Q6 | 3 | MMSS8050-H-TP | Mounted | TRANS NPN 25V 1.5A SOT23 | MMSS8050-H-TP | Micro Commercial Co |  | Mouser |  |  | 833-MMSS8050-H-TP
Q8 Q9 | 2 | SI2347DS-T1-GE3 | Mounted | MOSFET -30V Vds 20V Vgs SOT-23 | SI2347DS-T1-GE3 | Vishay Semiconductors |  | Mouser | 78-SI2347DS-T1-GE3
Q8 Q9 | 5 | 10KΩ | Mounted | 10 kOhms ±1% 0.1W, 1/10W Chip Resistor 0603 (1608 Metric) Moisture Resistant Thick Film | RC0603FR-0710KL | Yageo | RC0603FR-0710KL | Digikey | 311-10.0KHRCT-ND | 1%
R7 R9 R10 R13 R14 R15 R16 R17 R19 R22 R23 R33 R35 R42 R81 R92 | 16 | 10K | Mounted | 10 kOhms ±1% 0.1W, 1/10W Chip Resistor 0603 (1608 Metric) Moisture Resistant Thick Film | RC0603FR-0710KL | Yageo | RC0603FR-0710KL | Digikey | 311-10.0KHRCT-ND | 1%
R2 | 1 | 49.9 | Mounted | Resistor Thin Film 49.9Ohm 0.1% 2-Pin 0201 Paper T/R | TNPW020149R9BEED | Vishay |  | Mouser | 71-TNPW020149R9BEED | 1%
R24 R27 R29 R32 | 4 | 20K | Mounted | Thick Film Resistors - SMD 1/10W 20K OHM 5% | RK73B1JTTDD203J | KOA Speer | RK73B1JTTDD203J | Mouser | 660-RK73B1JTTDD203J | 1%
R36 | 1 | 36KΩ | Mounted | Thin Film Resistors - SMD 36kOhm,0603,1%,50ppm ,100mW,75V | RN73H1JTTD3602F50 | KOA Speer |  | Mouser |  |  | 660-RN73H1JTD3602F50
R1 R37 R87 | 3 | 12K | Mounted | 12 kOhms ±1% 0.1W, 1/10W Chip Resistor 0603 (1608 Metric) Thin Film | RT0603FRE0712KL | Yageo |  | Mouser |  |  | 603-RT0603FRE0712KL
R38 | 1 | 51KΩ | Mounted | Thick Film Resistors - SMD 51 kOhms 100mW 0603 1% | RC0603FR-0751KL | YAGEO | RC0603FR-0751KL | Mouser | 603-RC0603FR-0751KL | 1%
R39 | 1 | 100KΩ | Mounted | 100 kOhms ±1% 0.1W, 1/10W Chip Resistor 0603 (1608 Metric) Moisture Resistant Thick Film | RC0603FR-07100KL | Yageo | RC0603FR-07100KL | Digikey | 311-100KHRCT-ND | 1%
R3 R4 R20 R31 R64 R83 R88 R89 R91 R96 R99 R100 | 12 | 0 | Mounted | 0 Ohms Jumper 0.1W, 1/10W Chip Resistor 0603 (1608 Metric) Automotive AEC-Q200, Moisture Resistant Thick Film | AC0603JR-070RL | Yageo |  | Digikey | 311-0.0LECT-ND | -
R40 R44 R45 R46 R49 R50 R51 R52 R82 | 9 | 2KΩ | Mounted | Thick Film Resistors - SMD 2K OHM 1% | CR0603-FX-2001ELF | Bourns | CR0603-FX-2001ELF | Mouser | 652-CR0603-FX-2001LF | 1%
R6 R12 R43 R90 | 4 | 1K | Mounted | 1 kOhms ±1% 0.1W, 1/10W Chip Resistor 0603 (1608 Metric) Moisture Resistant Thick Film | RC0603FR-071KL | Yageo |  | Mouser |  | 1% | 603-RC0603FR-071KL
R47 | 1 | 22K1 | Mounted | 22.1 kOhms ±1% 0.1W, 1/10W Chip Resistor 0603 (1608 Metric) Moisture Resistant Thick Film | CR0603-FX-2212ELF | Bourns Inc. |  | Digikey |  |  | CR0603-FX-2212ELFCT-ND
R25 R26 R28 R34 R48 R53 R54 R55 R56 R57 R58 R59 R60 R61 R62 R66 R67 R68 R69 R70 R71 R72 R73 R74 R75 R76 R77 R78 R79 R80 R93 R94 R95 | 33 | 100 | Mounted | 100 Ohms ±1% 0.1W, 1/10W Chip Resistor 0603 (1608 Metric) Moisture Resistant Thick Film | RC0603FR-07100RL | Yageo | RC0603FR-07100RL | Digikey | 311-100HRCT-ND | 1%
R5 | 1 | 120 | Mounted | Thick Film Resistors - SMD 1/10Watt 470ohms 5% Commercial Use | CR0603-FX-1200ELF | Bourns | CR0603-FX-1200ELF | Mouser | 652-CR0603FX-1200ELF | 5%
R63 | 1 | 47K5 | Mounted | Resistor SMD 0603 1/10W 47.5K Ohms .5% | RT0603DRE0747K5L | YAGEO |  | Mouser |  |  | 603-RT0603DRE0747K5L
R8 | 1 | 43K | Mounted | 43 kOhms ±1% 0.1W, 1/10W Chip Resistor 0603 (1608 Metric) Moisture Resistant Thick Film | RC0603FR-0743KL | Yageo | RC0603FR-0743KL | Digikey | 311-43.0KHRCT-ND | 1%
R84 R85 | 2 | 470Ω | Mounted | Thick Film Resistors - SMD 1/10Watt 470ohms 5% Commercial Use | CRCW0603470RJNEBC | Vishay |  | Mouser | 71-CRCW0603470RJNEBC | 5%
R86 | 1 | 8.2KΩ | Mounted | Thick Film Resistors - SMD 0603 47Kohm 1% Anti-Sulfur AEC-Q200 | ERJ-3EKF8201V | Panasonic | ERJ-3EKF8201V | Mouser | 667-ERJ-3EKF8201V | 1%
SW1 | 1 | SW_DIP_x04 | Mounted |  | 418117270904 | Wurth Elektronik |  | Mouser |  |  | 710-418117270904
TH1 | 1 | NTC_10K | Mounted |  | NTCG163JF103FT1 | TDK |  | Mouser |  |  | 810-NTCG163JF103FT1
U1 | 1 | TPS54331DR | Mounted |  | TPS54331DR | Texas Instruments
U10 | 1 | MCP3464T-E_NC | Mounted |  | MCP3464T-E/NC | Microchip |  | Mouser |  |  | 579-MCP3464T-E/NC
U11 | 1 | ULN2004D1013TR | Mounted |  | ULN2004D1013TR | ST Microelectronics |  | Farnell |  |  | 1564361
U12 | 1 | LM2735X | Mounted |  | LM2735XMFX/NOPB | Texas Instruments |  | Mouser |  |  | 926-LM2735XMF/NOPB
U13 | 1 | REF5025AID | Mounted |  | REF5025AID | Texas Instruments |  | Mouser |  |  | 595-REF5025AID
U2 | 1 | MCP73833-DFN | Mounted |  | MCP73833-BZI/MF | Microchip |  | Mouser |  |  | 579-MCP73833-BZI/MF
U3 | 1 | BD33FC0FP-E2 | Mounted |  | BD33FC0FP-E2 | Onsemi |  | Mouser | 755-BD33FC0FP-E2
U4 | 1 | SP3485EN-L/TR | Mounted |  | SP3485EN-L/TR | Exar
U5 | 1 | CP2102N-A02-GQFN24 | Mounted | USB Bridge, USB to UART USB 2.0 UART Interface 24-QFN (4x4) | CP2102N-A02-GQFN24 | Silicon Labs |  | Digikey | 336-5887-ND
U6 | 1 | ESP32-S3-WROOM | Mounted |  |  | Espressif |  | Mouser
U7 | 1 | RV-3129-C3 | Mounted |  | RV-3129-C3 | Micro Crystal |  | Mouser
U8 | 1 | SHT40-AD1B-R2 | Mounted |  | SHT40-AD1B-R2 | Sensirion |  | Mouser |  |  | 403-SHT40-AD1B-R2
U9 | 1 | TLV9054 | Mounted |  | TLV9054SIRTER | Texas Instruments |  | Mouser |  |  | 595-TLV9054SIRTER
NOT MOUNTED
R65 |  |  | Not mounted | 0 Ohms Jumper 0.1W, 1/10W Chip Resistor 0603 (1608 Metric) Automotive AEC-Q200, Moisture Resistant Thick Film | AC0603JR-070RL | Yageo |  | Digikey | 311-0.0LECT-ND | -
R97 |  |  | Not mounted | 0 Ohms Jumper 0.1W, 1/10W Chip Resistor 0603 (1608 Metric) Automotive AEC-Q200, Moisture Resistant Thick Film | AC0603JR-070RL | Yageo |  | Digikey | 311-0.0LECT-ND | -
R98 |  |  | Not mounted | 0 Ohms Jumper 0.1W, 1/10W Chip Resistor 0603 (1608 Metric) Automotive AEC-Q200, Moisture Resistant Thick Film | AC0603JR-070RL | Yageo |  | Digikey | 311-0.0LECT-ND | -