## BOM - AnthC M2-R4
Bill of Materials (BOM)
| Project Name | Anthilla Controller
| Version | M2-R4
| Date | 2024-03-16
Reference | Value | Footprint | Qty | Manufacturer | MPN
BT1 | Battery_Cell_CR2032 | Connectors:BatteryHolder_WURTH_79527141-C_1x2032 | 1 | Wurth Elektronik | 79527141
C1,C2,C16,C18,C21,C30,C41,C43 | 10uF | Capacitor_SMD:C_1206_3216Metric | 8 | Murata Electronics | GRT31CR61H106ME01L
C3 | 22nF | Capacitor_SMD:C_0603_1608Metric | 1 | Samsung Electro-Mechanics | CL10B223KB8WPNC
C4,C6,C8,C11,C13,C14,C15,C20,C23,C24,C29,C31,C32,C34,C35,C36,C37,C38,C42 | 100nF | Capacitor_SMD:C_0603_1608Metric | 19 | Samsung Electro-Mechanics | CL10B104KB8NNNC
C5 | 47pF | Capacitor_SMD:C_0603_1608Metric | 1 | Wurth Elektronik | 885012006055
C7 | 4.7nF | Capacitor_SMD:C_0402_1005Metric | 1 | Guangdong Fenghua Advanced Tech | 0402B472K500NT
C9,C12,C22 | 47uF | Capacitor_SMD:C_1206_3216Metric | 3 | Murata Electronics | GRT31CR61A476KE13L
C17,C19,C39,C40 | 1uF | Capacitor_SMD:C_0603_1608Metric | 4 | Samsung Electro-Mechanics | CL10B105KA8NNNC
C25,C26,C27,C28 | 10nF | Capacitor_SMD:C_0603_1608Metric | 4 | Samsung Electro-Mechanics | CL10B103KB8NNNC
C44 | 1nF | Capacitor_SMD:C_0603_1608Metric | 1 | Samsung Electro-Mechanics | CL10B102KB8NNNC
C45,C46 | 7pF | Capacitor_SMD:C_0402_1005Metric | 2 | KYOCERA AVX | 06035A7R0CAT2A
D1,D4,D8,D9,D14,D20,D24,D31 | Zener_6V | Semiconductors:D_SOD-123 | 8 | Vishay | MMSZ5233B-E3-08
D2,D15,D17,D21,D22,D25,D26,D27,D28,D29,D32,D33 | PESD3V3L2BT | Semiconductors:SOT-23 | 12 | Nexperia | PESD3V3L2BT,215
D3,D18 | B5819W | Diode_SMD:D_SOD-123 | 2 | Changjiang Electronics Tech (CJ) | B5819W
D5,D19 | SP3205-01ETG | Semiconductors:D_SOD-882 | 2 | Littelfuse | SP3205-01ETG
D6,D10,D11,D16 | BAT54S | Package_TO_SOT_SMD:SOT-23 | 4 | Nexperia | BAT54S,235
D7 | B220AF-13 | Diode_SMD:D_SMA | 1 | Diodes Incorporated | B220AF-13
D13 | SMBJ30CA | Semiconductors:D_SMB | 1 | Littelfuse | SMBJ30CA
D23,D30,D35 | TVS_2-Channel-7V | Semiconductors:SOT-23 | 3 | Bourns | CDSOT23-SM712
FL1 | ACM7060-701-2PL-TL01 | Inductors:ChokeSMD_ACM7060 | 1 | TDK | ACM7060-701-2PL-TL01
J1 | USB4105-GF-A | Connectors:USB4105-GF-A | 1 | GCT | USB4105-GF-A
J2 | 1x05 | Connectors:WURTH-691312510005 | 1 | Wurth Elektronik | 691312510005
J3 | Conn_02x20_Odd_Even | Connectors:PinHeader_2x20_P2.54mm_Vertical | 1 | Amphenol ICC | 10129381-940002BLF
J5 | 01x03 | Connectors:WURTH-691312510003 | 1 | Wurth Elektronik | 691312510003
J6 | 1x02 | Connectors:WURTH-691312510002 | 1 | Wurth Elektronik | 691312510002
L1 | 10μH-5A | Inductors:Inductor_Wurth_XHMI-6060 | 1 | Wurth Elektronik | 74439346100
L2 | 1.8μH-5.8A | Inductors:Inductor_Wurth_LQS-6045 | 1 | Wurth Elektronik | 74404064018
Q1,Q2,Q5,Q7 | 2N7002T-7-F | Transistors:SOT-523 | 4 | ON Semiconductor | 2N7002T-7-F
Q3,Q4 | MMSS8050-H-TP | Transistors:SOT-23 | 2 | Micro Commercial Co | MMSS8050-H-TP
Q8,Q9 | SI2347DS-T1-GE3 | Transistors:SOT-23 | 2 | Vishay Semiconductors | SI2347DS-T1-GE3
Q10 | DMN67D8L-7 | Transistors:SOT-23 | 1 | Diodes Incorporated | DMN67D8L-7
R1,R37,R87 | 12K | Resistor_SMD:R_0603_1608Metric | 3 | Yageo | RT0603FRE0712KL
R2 | 49.9 | Resistor_SMD:R_0603_1608Metric | 1 | YAGEO | TNPW020149R9BEED
R3,R4,R20,R31,R64,R83,R88,R89,R91,R99,R100 | 0 | Resistor_SMD:R_0603_1608Metric | 11 | Yageo | AC0603JR-070RL
R5 | 120 | Resistor_SMD:R_0603_1608Metric | 1 | Bourns | CR0603-FX-1200ELF
R6,R7,R9,R10,R13,R14,R15,R16,R17,R19,R22,R23,R30,R33,R35,R42,R81,R92 | 10K | Resistor_SMD:R_0603_1608Metric | 18 | Yageo | RC0603FR-0710KL
R8 | 43K | Resistor_SMD:R_0603_1608Metric | 1 | Yageo | RC0603FR-0743KL
R11,R12,R43 | 1K | Resistor_SMD:R_0603_1608Metric | 3 | Yageo | RC0603FR-071KL
R18,R21,R41 | 10KΩ | Resistor_SMD:R_0603_1608Metric | 3 | Yageo | RC0603FR-0710KL
R24,R27,R29,R32 | 20K | Resistor_SMD:R_0603_1608Metric | 4 | KOA Speer | RK73B1JTTDD203J
R25,R26,R28,R34,R48,R53,R54,R55,R56,R57,R58,R59,R60,R61,R62,R66,R67,R69,R70,R71,R72,R73,R74,R75,R76,R77,R78,R79,R80,R93,R94,R95 | 100 | Resistor_SMD:R_0603_1608Metric | 32 | Yageo | RC0603FR-07100RL
R36 | 36KΩ | Resistor_SMD:R_0603_1608Metric | 1 | KOA Speer | RN73H1JTTD3602F50
R38 | 51KΩ | Resistor_SMD:R_0603_1608Metric | 1 | YAGEO | RC0603FR-0751KL
R39 | 100KΩ | Resistor_SMD:R_0603_1608Metric | 1 | Yageo | RC0603FR-07100KL
R40,R44,R45,R46,R49,R50,R51,R52,R82 | 2KΩ | Resistor_SMD:R_0603_1608Metric | 9 | Bourns | CR0603-FX-2001ELF
R47 | 22K1 | Resistor_SMD:R_0603_1608Metric | 1 | Bourns Inc. | CR0603-FX-2212ELF
R63 | 47K5 | Resistor_SMD:R_0603_1608Metric | 1 | YAGEO | RT0603DRE0747K5L
R86 | 8.2KΩ | Resistor_SMD:R_0603_1608Metric | 1 | Panasonic | ERJ-3EKF8201V
SW1 | SW_DIP_x04_Vertical | Electromechanical:SW_DIP_SPSTx04_Vertical_4_poles_P_2.54mm | 1 | Wurth Elektronik | 418217270904A
TH1 | NTC_10K | Resistor_SMD:R_0603_1608Metric | 1 | TDK | NTCG163JF103FT1
U1 | TPS54331DR | Package_SO:SOIC-8-1EP_3.9x4.9mm_P1.27mm_EP2.29x3mm_ThermalVias | 1 | Texas Instruments | TPS54331DR
U2 | MCP73833-DFN | IC:DFN-10-1EP_3x3mm_P0.5mm_EP1.65x2.38mm_ThermalVias | 1 | Microchip | MCP73833-BZI/MF
U3 | BD33FC0FP-E2 | IC:TO-252-2 | 1 | Onsemi | BD33FC0FP-E2
U4 | SP3485EN-L/TR | Package_SO:SOIC-8_3.9x4.9mm_P1.27mm | 1 | Exar | SP3485EN-L/TR
U5 | CP2102N-A02-GQFN24 | Package_DFN_QFN:QFN-24-1EP_4x4mm_P0.5mm_EP2.6x2.6mm | 1 | Silicon Labs | CP2102N-A02-GQFN24
U6 | ESP32-S3-WROOM | Processor:ESP32-S3-WROOM | 1 | Espressif | ESP32-S3-WROOM-1-N16
U7 | MCP7940N-I/SN | IC:SOIC-8_3.9x4.9mm_P1.27mm | 1 | Microchip | MCP7940N-I/SN
U8 | SHT40-AD1B-R2 | IC:DFN-4 | 1 | Sensirion | SHT40-AD1B-R2
U9 | TLV9054 | IC:QFN-16-1EP_3x3mm_P0.5mm_EP1.7x1.7mm | 1 | Texas Instruments | TLV9054SIRTER
U10 | MCP3464RT-E_NC | IC:UQFN-20-1EP_3x3mm_P0.4mm_EP1.85x1.85mm_ThermalVias | 1 | Microchip | MCP3464RT-E/NC
U11 | ULN2004D1013TR | IC:SO-16_3.9x9.9mm_P1.27mm | 1 | ST Microelectronics | ULN2004D1013TR
U12 | LM2735X | IC:WSON-6-1EP_3x3mm_P0.95mm | 1 | Texas Instruments | LM2735XMFX/NOPB
U13 | REF5025AID | Package_SO:SOIC-8_3.9x4.9mm_P1.27mm | 1 | Texas Instruments | REF5025AID
Y1 | SC32S | Crystal:Crystal_2pin_3.2mm_1.5mm | 1 | Seiko | SC32S-7PF20PPM